## Checklist Craps
Check | Comments | Translation | WEB (DELL, Windows 10 21H2 | Mobile
|  |  |  | Galaxy A6, Android 10 | iP XS, IOS 18.7.8 | PWA
Checking the start of the game. The game is running. Start game is running
Fields will be displayed Player 1 and Player 2
The start button is active, launching the game.
Checking field length limit Player 1 input only English letters
Checking the input of English letters a, b, c, l, o, r, t, x, z
Input validation input invalid values ​​-1, 0, 3, 15; %, No., <, *, ф, Р, П, д.
number from 2 to 20 symbols
Check minimum limit value enter 2 symbol, for example to lead "hi" - they must be accepted
Check value is less than minimum value 1 symbol, for example to lead "a" - should be rejected
Check the entry of the average value 10 symbols, for example to lead "development" - they must be accepted
Check the entry of the maximum possible value 20 symbols, for example to lead "Yroslava Chernologova" - they must be accepted
Check for input greater than the maximum possible value of 20 symbols, for example to lead "Yaroslavna Chernologova" - should be rejected
Check that in the pop-up window under the Player 1/2 fields, the hint field is active, where it is indicated " Only a-z symbols ( min 2, max 20)"
Сhecking the first roll
Player 1 presses the button Roll.
The dice roll button is active.
The game is activated when numbers fall out on the dice.
Check the correctness of the conditions of the first round
7 or 11 → win
check the values
1) 0 - 6,
2) 7-10,
3) 11,
4) more than 11
check the values 0,1, 5, 6, 7, 9,10, 11, 12, 15
2, 8, 12 →lost
check the values
1) 0-2,
2) 3-8,
3) 10-12
check the values 0,1,2,3,4,7,8,9,10,11,12,13
3,4,5,6,9,10 → point
check the values
1) 0-3,
2) 4-8,
3)9-12
check the values 0,1,2,3,4,5,6,8,9,10,11,12,13
To check the coincidence of the sum of points that fell on the dice with the numbers indicated in the results table
If a "point" is rolled, the points in the results table do not change. The player continues the game, presses the button "Roll"
The second throw in the game changes the terms of the game.
7 → lost
check the validity of the value 7
6,7,8
3,4,5,6,9,10 → win
check the values
1) 0-6,
2)7-9,
3)10 or more
check the values 0,1,3,4,5,6,7,8,9,10,11,12
2,8 or 12 → rooll again
check the values
1)0-2
2)3-8
3)9- 12
check the values 1,2,3,5,7,8,9,10,11,12,13
let's check the results table
We check the transition of the turn from one player to another during the outcome of the game, win or lose.
press the button Roll, the total number 7 fell on the dice, which means a loss - Player 1
In the results table, a red sign and the number 7 appeared for player 1, points are not added in the upper field
The results table shows information " /Name Playe/ lose the round"
Passing the Turn to Another Player 2
Player 2 presses the button and a total score of 10 is displayed.
we check that the result table displays the sum of 10 opposite Player 2, a green marker appears, points are added in the upper field
The turn remains with Player 2. He presses the button "Roll" again
The results table shows information " /Name Playe/ won the round"
We check that the game results are updated after each roll, the numbers on the dice, in the results table opposite the players match. The sum of winning moves is calculated according to the number of winning amounts.
We check that during player 1's turn the system shows on the screen whose turn it is " Name Player 1's turn"
We check the validity of the connection when combinations of numbers fall out on the dice with a pop-up window of the round :
Name + rolled + result, it's a win
Name + rolled + result, it’s a lose
Name + rolled + result, it’s a point
Name + rolled + result, it’s a win point round
Name + rolled + result, it’s a lose in point rou
We check the number of victories. We roll the dice until 10 victories are obtained.
When 10 wins are won, the inscription is announced "Test rolled 10, it’s a win point round"
Check that a pop-up window appears when a player reaches 10 points in a round "Congratulations"
Check the operation of the start button, when the button is pressed, the player may get stuck in a new game. The game results are reset.
Check the button "End game" activity
it is in the disabled status during the game. click on the button "End game"